## Sheet1
Item | Reference | Value | Thing | Part Number | Manufacturer | Footprint | QTY | Consigned by OpenBCI
1 | B1 | JS_2_Battery | Battery Connector | S2B-PH-SM4-TB(LF)(SN) | Various | OpenBCI:JST_RA_SMT | 1
2 | C10,C11,C12,C13,C25,C30,C33,C28,C19,C17,C23,C14,C45,C42,C40 | 1uF | C_0603 | GRM188R61E105KA12D | Murata | Capacitors_SMD:C_0603 | 15
3 | C34,C29,C18,C41 | 10uF | C_0603 | GRM188C80G106ME47D | Murata | Capacitors_SMD:C_0603 | 4
4 | C35 | 47uF | 47uF | GRM21BR60J476ME15L | Murata | Capacitors_SMD:C_1210 | 1
5 | C36 | 0.01uF | C_0603 | GCM188R71H103KA37D | Murata | Capacitors_SMD:C_0603 | 1
6 | C43,C38 | 18pF | C_0603 | GRM1885C1H180JA01D | Murata | Capacitors_SMD:C_0603 | 2
7 | C7,C5,C4,C2,C1,C3,C6,C8,C21,C24,C26,C31,C32,C27,C20,C15,C16,C22,C46 | 0.1uF | C_0603 | GRM188R71H104KA93D | Murata | Capacitors_SMD:C_0603 | 19
8 | C9,C37,C39,C44 | 3.3uF | C_0603 | C0603C335M9PACTU | Kemet | Capacitors_SMD:C_0603 | 4
9 | D1 | D_Schottky | Schottkey Diode | CDBU0130L | Comchip | Capacitors_SMD:C_0603 | 1
10 | D2 | LED | Blue LED | LTST-C193TBKT-5A | Lite-On | LEDs:LED_0603 | 1
11 | P1 | CONN_02X08 | 2x8 RA Header Row | PRPC008DBAN-M71RC | Sullins | Pin_Headers:Pin_Header_Angled_2x08 | 1
12 | P2,P3 | CONN_01X04 | Socket_Strip_Straight_1x04 0.1” pitch | PPTC041LFBN-RC | Sullins | Socket_Strips:Socket_Strip_Straight_1x04 | 2
13 | P4,P5 | CONN_01X08 | Socket_Strip_Straight_1x08 0.1” pitch | PPTC081LFBN-RC | Sullins | Socket_Strips:Socket_Strip_Straight_1x08 | 2
14 | R16,R18,R20,R22 | 2K | R_0603 | ERJ-3EKF2001V | Panasonic | Resistors_SMD:R_0603 | 4
15 | R2,R3,R4,R5,R6,R7,R8,R9,R11,R49 | 330K | R_0603 | ERJ-3EKF3303V | Panasonic | Resistors_SMD:R_0603 | 10
16 | R23,R24,R25,R26,R47,R40,R41 | 1K | R_0603 | ERJ-3EKF1001V | Panasonic | Resistors_SMD:R_0603 | 7
17 | R34,R35,R48,R36 | 500K | R_0603 | CR0603-FX-4993ELF | Bourns | Capacitors_SMD:C_0603 | 4
18 | R37,R15,R17,R19,R21,R27,R28,R32,R33,R44,R45,R46 | 100K | R_0603 | ERJ-3EKF1003V | Panasonic | Resistors_SMD:R_0603 | 12
19 | R38 | 10K | Resistors_SMD: | ERJ-3EKF1002V | Panasonic | Resistors_SMD:R_0603 | 1
20 | R39 | 100R | 100R | ERJ-3EKF1000V | Panasonic | Resistors_SMD:R_0603 | 1
21 | R42,R43,R1,R12,R10,R13,R14,R30,R31,R29 | 1M | R_0603 | ERJ-3EKF1004V | Panasonic | Resistors_SMD:R_0603 | 10
22 | SW3,SW2,SW1,SW4 | CJS1200 | DIP Switch | CJS-1200TA | Copal | OpenBCI:CJS-1200TA | 4
23 | SW5 | SPDT | SPDT Power Switch | SSSS810701 | Alps | OpenBCI:SSSS810701 | 1
24 | SW6 | TACT_SWITCH | Tact Switch | PTS810 SJK 250 SMTR LFS | C&K | OpenBCI:PTS810 | 1
25 | U10 | NCP300 | Voltage Trigger | NCP300LSN30T1G | On Semi | TO_SOT_Packages_SMD:SOT-23-5 | 1
26 | U12 | AD5621 | 12bit DAC | AD5621AKSZ-REEL7 | Analog Devices | TO_SOT_Packages_SMD:SC-70-6 | 1
27 | U13 | SEEED_microSD | microSD Card | ST-TF-003A | SEEED | OpenBCI:ST-TF-0003A | 1 | Yes
28 | U14 | MCP6V13T | OpAmp | MCP6V31T-E/OT | Microchip | TO_SOT_Packages_SMD:SOT-23-5 | 1
29 | U15 | MCP6001 | OpAmp | MCP6001T-I/LT | Microchip | TO_SOT_Packages_SMD:SC-70-5 | 1
30 | U16 | SN74LVC1G32 | NOR Gate | SN74LVC1G32DCKR | Texas Instrument | TO_SOT_Packages_SMD:SC-70-5 | 1
31 | U17 | LIS2DE12 | Accelerometer | LIS2DE12TR | ST Microelectronics | OpenBCI:LIS2DH12 | 1
32 | U2,U3,U4,U5 | AD8237 | InAmp | AD8237ARMZ-R7 | Analog Devices | Housings_SSOP:MSOP-8_3x3mm_Pitch0.65mm | 4
33 | U21,U19,U20,U18,U22 | 74LVC1G66 | Analog Switch IC | 74LVC1G66GW,125 | NXP | TO_SOT_Packages_SMD:SOT-353 | 5
34 | U23 | 74LVC2G00 | Dual NAND Gate | SN74LVC2G00DCUR | Texas Instrument | OpenBCI:VSSOP-8 | 1
35 | U25,U1,U24,U26,U27 | MCP6V31U | OpAmp | MCP6V31UT-E/LT | Texas Instrument | TO_SOT_Packages_SMD:SC-70-5 | 5
36 | U28,U30,U29 | TPD4E1B06 | TVS | TPD4E1B06DCKR | Texas Instrument | TO_SOT_Packages_SMD:SC-70-6 | 3
37 | U6 | LM7332 | Dual OpAmp | MCP6L02T-E/MS | Microchip | Housings_SSOP:MSOP-8_3x3mm_Pitch0.65mm | 1
38 | U7 | MCP3912 | AFE | MCP3912A1-E/SS | Microchip | Housings_SSOP:SSOP-28_5.3x10.2mm_Pitch0.65mm | 1
39 | U8 | rfd_77101 | Simblee | RFD-77101 | RF digital | OpenBCI:RFD77101 | 1 | Yes
40 | U9,U11 | NCP551 | 3V Reg | NCP551SN30T1G | On Semi | TO_SOT_Packages_SMD:SOT-23-5 | 2
41 | Y1 | Xtal | 3.2768MHz | ABLS-LR-3.2768MHZ-T | Abracon | OpenBCI:ABM3C | 1